## Hoja1
Prototype speed calculus
Green | Input data (to be modified by the user)
Blue | Automatic calculation results
mp | 75 | kg | pilot mass
mv | 4 | kg | wing mass
me | 5 | kg | harness and instruments mass
m | 84 | kg | total mass
g | 9.81 | m/s2 | acceleration of gravity
Cz | 0.65 |  | lift coefficient
S | 25 |  | wing surface
k | 1.15 |  | empirical adjustement factor
v | 10.5285 | m/s | prototype speed
v | 37.9027 | km/h
GR | 8 |  | glide ratio
Vh | 37.61 |  | km/h
Vz | 1.3059 |  | m/s